## Blad1
Preset number: | HE50 MK2 Preset file: | Description:
01 | HE50_01_2500 2500 MK2 | Full range - full power, 4 Ohm
02 | HE50_02_2000 2000 MK2 | Full range - full power, 2 Ohm
03 | HE50_03_AB36 1 AB36 1 MK2 | AB36, one per channel, 4 Ohm, 2500W/enclousure (recommended)
04 | HE50_04_AB36 2 AB36 2 MK2 | AB36, one per channel, 2 Ohm, 1000W/enclousure (economical)
05 | HE50_05_AB18 AB18 MK2 | AB18 - AB18 sub
06 | HE50_06_AB18 PR34 MK2 | AB18 - PR34, bi-amp, sub - top
07 | HE50_07_PR34 PR34 MK2 | PR34, passive, full range
08 | HE50_08_M57 M57 MK2 | M57, passive, full range (in wall)
09 | HE50_09_M57 2 M57 2 MK2 | M57, passive, full range (on wall) 2pi correction
10 | HE50_10_M57 4 M57 4 MK2 | M57, passive, full range (free standing) 4pi correction
11 | HE50_11_M57L M57H MK2 | M57, bi-amp, low-high (in wall)
12 | HE50_12_M57L 2 M57H MK2 | M57, bi-amp, low-high (on wall) 2pi correction
13 | HE50_13_M57L 4 M57H MK2 | M57, bi-amp, low-high (free standing) 4pi correction
14 | HE50_14_AB36 C27 MK2 | AB36 - C27, bi-amp, sub - top
15 | HE50_15_S26L S26H MK2 | S26, bi-amp, low - high
16 | HE50_16_C24 C24 MK2 | C24, passive, full range
17 | HE50_17_C24L C24H MK2 | C24, bi-amp, low - high
18 | HE50_18_C27L C27H MK2 | C27, bi-amp, low - high
19 | HE50_19_E24 E24 MK2 | E24, passive, full range
20 | HE50_20_F9 F9 MK2 | F9, passive, full range
21 | HE50_21_AB37 AV27L MK2 | AB37, AV27, sub - low
22 | HE50_22_AV27M AV27H MK2 | AV27, bi-amp, mid - high
23 | HE50_23_AB37 AB37 MK2 | AB37, one per channel, 4 Ohm, 2500W/enclousure (recommended)
24 | HE50_24_P24M P24H MK2 | P24, bi-amp, mid - high
25 | HE50_25_P26M P26H MK2 | P26, bi-amp, mid - high
26 | HE50_26_P27M P27H MK2 | P27, bi-amp, mid - high
27 | HE50_27_P29M P29H MK2 | P29, bi-amp, mid - high
28 | HE50_28_M59L M59L MK2 | M59, tri-amp low - low
29 | HE50_29_M59M M59H MK2 | M59, tri-amp, mid - high
30 | HE50_30_GL20L GL20H MK2 | GL20, bi-amp, low - high
31 | HE50_31_L24 L24 MK2 | L24, passive, full range
32 | HE50_32_B15 B15 MK2 | B15 - B15, sub
33 | HE50_33_L16 L16 MK2 | L16, passive, full range
34 | HE50_34_L25 L25 MK2 | L25, passive, full range
35 | HE50_35_GL15 GL15 MK2 | GL15 - GL15, sub
36 | HE50_36_GL23 GL23 MK2 | GL23, passive, full range
37 | HE50_37_GL23 HP GL23 HP MK2 | GL23, passive, 100Hz high pass
38 | HE50_38_GL15 GL23 MK2 | GL15, GL23, bi-amp
39 | HE50_39_R56 R56 MK2 | R56, passive, full range
40 | HE50_40_R56 HP R56 HP MK2 | R56, passive, 120Hz high pass
41 | HE50_41_RL24 RL24 MK2 | RL24 - RL24, low
42 | HE50_42_RS12 RS12 MK2 | RS12 - RS12, sub
43 | HE50_43_RL24 R56HP MK2 | RL24 - R56HP
44 | HE50_44_RC5 RC5 MK2 | RC5 -RC5
45 | HE50_45_C27 C27 MK1 MK2 | C27 - C27
46 | HE50_46_C29 C29 MK2 | C27 - C29
50 | HE50_50_PR34HP PR34HP MK2 | PR34HP - PR34HP