## Blad1
Preset number: | DS50 MK1 Preset file: | Description:
01 | DS50_01_2500 2500 MK1 | Full range - full power, 4 Ohm
02 | DS50_02_2000 2000 MK1 | Full range - full power, 2 Ohm
03 | DS50_03_AB36 1 AB36 1 MK1 | AB36, one per channel, 4 Ohm, 2500W/enclousure (recommended)
04 | DS50_04_AB36 2 AB36 2 MK1 | AB36, two per channel, 2 Ohm, 1000W/enclousure (economical solution)
05 | DS50_05_AB18 AB18 MK1 | AB18 - AB18 sub
06 | DS50_06_AB18 PR34 MK1 | AB18 - PR34, bi-amp, sub - top
07 | DS50_07_PR34 PR34 MK1 | PR34, passive, full range
08 | DS50_08_M57 M57 MK1 | M57, passive, full range (in wall)
09 | DS50_09_M57 2 M57 2 MK1 | M57, passive, full range (on wall) 2pi correction
10 | DS50_10_M57 4 M57 4 MK1 | M57, passive, full range (free standing) 4pi correction
11 | DS50_11_M57L M57H MK1 | M57, bi-amp, low-high (in wall)
12 | DS50_12_M57L 2 M57H MK1 | M57, bi-amp, low-high (on wall) 2pi correction
13 | DS50_13_M57L 4 M57H MK1 | M57, bi-amp, low-high (free standing) 4pi correction
14 | DS50_14_AB36 C27 MK1 | AB36 - C27, bi-amp, sub - top
15 | DS50_15_S26L S26H MK1 | S26, bi-amp, low - high
16 | DS50_16_C24 C24 MK1 | C24, passive, full range
17 | DS50_17_C24L C24H MK1 | C24, bi-amp, low - high
18 | DS50_18_C27L C27H MK1 | C27, bi-amp, low - high
19 | DS50_19_E24 E24 MK1 | E24, passive, full range
20 | DS50_20_F9 F9 MK1 | F9, passive, full range
21 | DS50_21_AB37 AV27L MK1 | AB37, AV27, sub - low
22 | DS50_22_AV27M AV27H MK1 | AV27, bi-amp, mid - high
23 | DS50_23_AB37 AB37 MK1 | AB37, one per channel, 4 Ohm, 2500W/enclousure (recommended)
24 | DS50_24_P24M P24H MK1 | P24, bi-amp, mid - high
25 | DS50_25_P26M P26H MK1 | P26, bi-amp, mid - high
26 | DS50_26_P27M P27H MK1 | P27, bi-amp, mid - high
27 | DS50_27_P29M P29H MK1 | P29, bi-amp, mid - high
28 | DS50_28_M59L M59L MK1 | M59, tri-amp low - low
29 | DS50_29_M59M M59H MK1 | M59, tri-amp, mid - high
30 | DS50_30_GL20L GL20H MK1 | GL20, bi-amp, low - high
31 | DS50_31_L24 L24 MK1 | L24, passive, full range
32 | DS50_32_B15 B15 MK1 | B15 - B15, sub
33 | DS50_33_L16 L16 MK1 | L16, passive, full range
34 | DS50_34_L25 L25 MK1 | L25, passive, full range
35 | DS50_35_GL15 GL15 MK1 | GL15 - GL15, sub
36 | DS50_36_GL23 GL23 MK1 | GL23, passive, full range
37 | DS50_37_GL23 HP GL23 HP MK1 | GL23, passive, 100Hz high pass
38 | DS50_38_GL15 GL23 MK1 | GL15, GL23, bi-amp
39 | DS50_39_R56 R56 MK1 | R56, passive, full range
40 | DS50_40_R56 HP R56 HP MK1 | R56, passive, 120Hz high pass
41 | DS50_41_RL24 RL24 MK1 | RL24 - RL24, low
42 | DS50_42_RS12 RS12 MK1 | RS12 - RS12, sub
43 | DS50_43_RL24 R56HP MK1 | RL24 - R56HP
44 | DS50_44_RC5 RC5 MK1 | RC5 -RC5
45 | DS50_45_C27 C27 MK1 | C27 - C27
46 | DS50_46_C29 C29 MK1 | C29 - C29
50 | DS50_50_PR34HP PR34HP MK1 | PR34HP - PR34HP